## 20221214_head_amp_xlsx
Query | Qty | Manufacturer | MPN | Part Description | Schematic Reference | QTY | Unit Price | Total
Mouser
UUD1H470MCL1GS | 8 | Nichicon | UUD1H470MCL1GS | Aluminum Electrolytic Capacitor, 47uF 50 V, UD Series 2000h 6.3 (Dia.) x 7.7mm | C1.A, C1.B, C4.A, C4.B, C7.A, C7.B, C8.A, C8.B | 8 | 0.58 | 4.64
CL10B104KB8NNNC | 4 | Samsung | CL10B104KB8NNNC | Multi Layer Ceramic Capacitor (MLCC) / Cap Ceramic 0.1uF 50V X7R 10% Pad SMD 0603 125Â¡Ã£C T/R | C2.A, C2.B, C5.A, C5.B | 4 | 0.1 | 0.4
UMK107AB7105KA-T | 2 | Taiyo Yuden | UMK107AB7105KA-T | 0603 1 uF 50 V Â±10% Tolerance X7R SMT Multilayer Ceramic Capacitor | C3.A, C3.B | 2 | 0.28 | 0.56
C0603C106M9PACTU | 2 | KEMET | C0603C106M9PACTU | Multilayer Ceramic Capacitor, 10 uF, 6.3 V, Â± 20%, X5R, 0603 [1608 Metric] | C6.A, C6.B | 2 | 0.28 | 0.56
CL32B106KBJNNNE | 1 | Samsung | CL32B106KBJNNNE | Multilayer Ceramic Capacitor, 10 uF, 50 V, Â± 10%, X7R, 1210 [3225 Metric] | C9 | 1 | 0.645 | 0.645
C0805C103K2RACTU | 6 | KEMET | C0805C103K2RACTU | 0805 C 10nF Ceramic Multilayer Capacitor |  | 1 | 0.2 | 0.2
CGA6M3X7R2E104K200AE | 2 | TDK | CGA6M3X7R2E104K200AE | Cap Ceramic 0.1uF 250V X7R 10% Pad SMD 1210 Soft Termination 125C Automotive T/R | C16, C18 | 2 | 0.58 | 1.16
CL21B102KCANNNC | 1 | Samsung | CL21B102KCANNNC | Multilayer Ceramic Capacitor, 1000 pF, 100 V, Â± 10%, X7R, 0805 [2012 Metric] | C17 | 1 | 0.1 | 0.1
C0603C104J5RACAUTO | 1 | KEMET | C0603C104J5RACAUTO | Multilayer Ceramic Capacitor, 0.1 uF, 50 V, Â± 5%, X7R, 0603 [1608 Metric] | C19 | 1 | 0.52 | 0.52
BZT52C12-13-F | 2 | Diodes Inc. | BZT52C12-13-F | BZT52C12 Series 12 V 10 mA Surface Mount Zener Diode - SOD-123 | D1.A, D1.B | 2 | 0.22 | 0.44
ES1B-E3/61T | 7 | Vishay | ES1B-E3/61T | Rectifier Diode Switching 100V 1A 25ns 2-Pin SMA T/R / DIODE GEN PURP 100V 1A DO214AC | D2, D3, D4, D5, D6, D7, D8 | 7 | 0.42 | 2.94
CRCW0805200RFKEA | 2 | Vishay | CRCW0805200RFKEA | Res Thick Film 0805 200 Ohm 1% 0.125W(1/8W) +/-100ppm/ÃŸC Pad SMD Automotive T/R | R1.A, R1.B | 2 | 0.13 | 0.26
ERA3AEB473V | 4 | Panasonic | ERA-3AEB473V | Res Thin Film 0603 47K Ohm 0.1% 1/10W Â±25ppm/Â°C Molded SMD SMD Punched Carrier T/R | R2.A, R2.B, R3.A, R3.B | 4 | 0.35 | 1.4
ERJP06F2201V | 8 | Panasonic | ERJP06F2201V | Res Thick Film 0805 2.2K Ohm 1% 0.25W Â±100ppm/Â°C Molded SMD Punched Carrier T/R | R5.A, R5.B, R7.A, R7.B, R8.A, R8.B, R9.A, R9.B | 8 | 0.2 | 1.6
ERJ8ENF4702V | 4 | Panasonic | ERJ-8ENF4702V | Res Thick Film 1206 47K Ohm 1% 0.25W Â±100ppm/Â°C Molded SMD Punched Carrier T/R | R6.A, R6.B, R10.A, R10.B | 4 | 0.18 | 0.72
ERJ3EKF1002V | 1 | Panasonic | ERJ-3EKF1002V | SMD Chip Resistor, 10 kohm, Â± 1%, 100 mW, 0603 [1608 Metric], Thick Film, Precision | R11 | 1 | 0.1 | 0.1
CRCW06031M00FKEA | 2 | Vishay | CRCW06031M00FKEA | Res Thick Film 0603 1M Ohm 1% 0.1W(1/10W) Â±100ppm/Â°C Pad SMD Automotive T/R | R12, R14 | 2 | 0.09386 | 0.18772
3224W-1-102E | 1 | Bourns | 3224W-1-102E | 1 kOhms .25W, 1/4W J Lead Surface Mount Trimmer Potentiometer Cermet 12. Turn Top Adjustment | R20 | 1 | 4.63 | 4.63
OPA1642AIDR | 2 | Texas Instruments | OPA1642AIDR | Dual SoundPlusâ„¢ high-performance, JFET-input audio op amp 8-SOIC -40 to 85 | U1.A, U1.B | 2 | 2.43 | 4.86
CD40106BMT | 1 | Texas Instruments | CD40106BMT | 6-ch, 3-V to 18-V inverters with Schmitt-Trigger inputs 14-SOIC -55 to 125 | U2 | 1 | 1.19 | 1.19
1-1623708-2 | 1 | TE Connectivity | RGP0207CHK1G0 | Res Metal Glaze 1G Ohm 10% 1/4W Â±350ppm/Â°C Conformal AXL Thru-Hole Ammo Pack | R4.A, R4.B | 1 | 1 | 1
28.1127
PCB | 1 | [5 empty] | 3 | 3
Corps Micro | 1 | [5 empty] | 24 | 24
Connecteur XLR | 2 | [5 empty] | 3 | 6
[7 empty] | TOTAL | 84.5854